## TAP系列
Category |  | Unit | TAP-640 | TAP-740 | TAP-1100
System | CNC System | - | FANUC
| Rapid Speed | mm/min | 48000/48000/48000 |  | 36000/48000/48000
| Cutting Feed Rate | mm/min | 1-10000
| 3-Axis Rated Power | Kw | 2.5/2.7/2.7 [Note 1] |  | 2.7/2.7/2.7 [Note 1]
| 3-Axis Rated Torque | N.m | 8.0/12.0/12.0 [Note 1] |  | 12.0/12.0/12.0 [Note 1]
Worktable | T-Slot Size | - | 3-14-125
| Worktable Size | mm | 700×420 | 800×420 | 1200×400
| Max Worktable Load | Kg | 300 | 300 | 400
Stroke | 3-Axis Stroke | mm | 600×400×350 | 700×400×350 | 1100×400×300
| Spindle Nose to Worktable Distance | mm | 130-460 | 130-460 | 120-420
Spindle | Spindle Power | Kw | 3.7-5.5
| Max Spindle Speed | rpm | 20000
| Spindle Taper | - | BT30
Transmission | Screw Diameter/Pitch | mm | Φ28D16/Φ28D16/Φ32D16 |  | Φ40D12/Φ32D16/Φ32D16
| Linear Guideway Form/Width | - | PMI Ball Bearing 30mm/PMI Ball Bearing 30mm/PMI Roller 30mm [Note 2] |  | PMI Ball Bearing 45mm/PMI Ball Bearing 30mm/PMI Roller 35mm [Note 2]
| Guideway Quantity/Slider Quantity | Pcs | 2-4/2-4/2-4 |  | 2-6/4-8/2-4
Tool Magazine | Tool Capacity (Pocket) | Pcs | 21
| BT1/BBT Pull Stud Angle | ° | 45°
| Max Tool Diameter | mm | Φ60(Full Magazine)/(Adjacent Tool Unloaded)
| Max Tool Length/Weight | mm/kg | 200/2
| Tool Change Time (Adjacent/Distant) | s | 0.35/1.3
Partial Configuration | Automatic Chip Removal | - | Rear Flush
| Automatic Lubrication System | - | Thin Oil Lubrication
| Electrical Cabinet Cooling | - | Heat Exchanger
Accuracy | Positioning Accuracy (Full Stroke) | mm | 0.008
| Repeat Positioning Accuracy (Full Stroke) | mm | 0.005
Others | Air Flow/Pressure | - | Flow 150L/(min)/Pressure（6Bar）
| Total Power | Kw | 20 |  | 25
| Machine Weight | Kg | 4000 |  | 4500
| Machine Overall Dimensions (L×W×H) | mm | 1900×2100×2200/1900×2320×2200 (with water tank) |  | 3200×2100×2200/3200×2320×2200 (with water tank)
Standard Configuration: Umbrella-shaped servo tool magazine, rear-flush chip removal, spindle oil cooler, water gun, air gun, spindle air curtain, spindle ring spray, centralized lubrication, air source treatment, oil-water separation, heat exchanger Optional Configuration: Mitsubishi/Syntec system, direct-drive 24000rpm spindle, hollow screw, grease lubrication, electrical cabinet air conditioner, 4-axis, 5-axis, column heightening, tool internal cooling, fixtures, clamps ※ The product appearance and configuration are subject to improvement with technological development, but will not be lower than current technical requirements. No separate notification will be given; the specific details shall be based on the technical agreement at the time of purchase. Note ①: The 3-axis power and torque are based on FANUC. For detailed information on Mitsubishi, Syntec and other systems, please consult the corresponding account manager. Note ②: In case of stock shortage, equivalent specifications (such as HIWIN, Rexroth, THK) will be used as substitutes. No separate notification will be given.